## Sheet1
The Pickup Test
| RETAILS (STREET PRICE) | BOOST | MUTE | TUNER | LOOP | PHASE/ NOTCH FILTER | DI (pre/post EQ). and amp output | INPUTS | POWER OPTION | INPUT IMPEDANCE
PREAMPS
LR Baggs Venue | $299.00 | Y | Y | Y | Series | Y | Y | 1 | 9v or Battery | 10 Mohm
Fishman Platinum Pro | $249.00 | Y | Y | Y | Series | Y | Y | 1 | 9v or Battery | 10 Mohm
Radial PZ PRE | $299.00 | Y | Y | N | Series (can be deleted with foot) | Y | Y | 2 (input one can be stereo) | 15v | 10 Mohm (with boost)
RMI Acouswitch | $599.00 | Y | Y | N | Series and Parallel | Y | Y | 2 | 9-20v | 5 Mohm
Grace Felix | $1,195.00 | Y | Y | N | Series (req stereo cable) | Y | Y | 2 (Channel 2 can be instrument and Microphone) | Built in Internal Supply | Variable up to 20Mohm
Fire Eye Red Eye | $225.00 | Y | N | N | Series | N | Y | 1 | 9v or Phantom | 1 Mohm
Fire Eye Red Eye Twin | $295.00 | Y | N | N | Series | N | Y | 2 | 9v or Phantom | 1 Mohm
LR Baggs Para Acoustic DI | $179.00 | N | N | N | Series | Y | Y | 1 | 9v or Phantom | 10 Mohm
Headway EDB-2 | $365.00 | N | N | N | Series | Y | Y | Y | 9v or Phantom | Variable up to 20Mohm
IR PREAMPS | [7 empty] | IR PREAMPS
Vsound 2 by Signal Wizard Systems | 399 | N | N | N | No Loop | In software only | No DI | 1 | 5-9V variable | 10Mohm
Audio Sprockets Tone Dexter | 399 | Y | Y | Y | Series | Y | Y | 1 | Power supply only. 9-12v Variable | 10 Mohm
| Retail (Street) Price | Pickup Type/Installation | Installs/Removes Without Tools | Feedback prone | Preamp Included? | Output Type | Jack Mounting Type
VIOLIN PICKUPS
String Amp | $1000 (4 string before installation) | Permanently installed by luthier | N | N | Y | Included specialty cable required. | Carpenter jack
Schertler Dynamic | 491 | Sticks to back of instrument with putty | Y |  | N | Mini XLR to XLR | Metal tailpiece clip
Schertler Stat-V | 320 | Cork in eye | Y |  | Y | Mini XLR & 1/4" | Metal tailpiece clip
Fishman V-200 | 150 | 1 element in eye | Y |  | N | 1/4" | Carpenter jack
The Mighty Mini | 69 | slips between the strings between the tailpiece and bridge | Y |  | N | cable terminates in RCA with inclded 1/4" adaptor | none
Fishman V-300 | 199 | Element permenantly installed into blank bridge | N |  | N | 1/4" | Carpenter Jack
Meisel Headway "The Band" | 160 | Straps around body of the violin | Y |  | N | 1/4" | Built in
Shadow SH-940 | 120 | Element permenantly installed into blank bridge | N |  | Y | 1/4" | Mini Pre clamps on side
Kremona VV1,VV2, | $159, $119 | Wood covered piezo element in eye | Y (Chinrest tool needed for Jack) |  | N | 1/4" | Custom wooden Jack. VV2 has volume knob)
Kremona VV3 | 99 | Wood covered piezo element in eye | Y (Chinrest tool needed for Jack) |  | N | 1/4" | Carpenter Jack
Schatten V-02 Pro | 130 | Element permenantly installed into blank bridge | N |  | N | 1/4" | Carpenter jack with volume control
LR Baggs | 155 | Element permenantly installed into blank bridge | N |  | N | 1/4" | Carpenter Jack
Aceto/ISI | $300 W carpenter jack | Element permenantly installed into blank bridge | N |  |  | 1/4" | Carpenter Jack
The Realist | 210 | Installs under feet of bridge | N |  | N | 1/4" | side clamp mount
PUTW SBTS | 160 | Attatches to Body | Y |  | N | 1/4" | Carpenter Jack
RMA Acoustics Magnetic "Electrostatic" | 4325 | Attatches to end of fingerboard | Y | N | Y (Optional microphone and blender for 90 extra Euros | 1/4" (from Preamp) | 1/8" 3D Printed tailpiece minijack/clip
PUTW CMPS | 160 | Under Bridgefoot | N | N |  | 1/4" | Carpenter Jack
Misi Micro in Jack preamp available for $90 extra
Download PDF | Retail (Street) Price | Pickup Type/Installation | Installs/Removes Without Tools | Preamp Included? | Output Type | Jack Mounting Type
CELLO PICKUPS
Schertler Stat-C | 320 | Eye of bridge (cork must be sanded to fit bridge) | Y | Y | RCA to 1/4" (Comes with special cable) | Metal tailpiece clip
Fishman C-200 | 229.95 | Element Embedded in Bridge | N | N | 1/4" | A
Fishman C-100 | 130 | Eye of bridge | Y | N | 1/4" | Clamp Taped to Tailpiece
Schertler Dynamic | 490 | Adheres to body of instrument | Y | N | Mini XLR to XLR | Metal tailpiece clip
The Realist Sound Clip | 399 | Clamps on to the bridge | Y | N | 1/4" | Plastic clip attatches with Adhesive tape
The Realist | 175 | Under bridge foot | N | N | 1/4" | Velcro to tailpiece
Shadow SH 955 FX | 189 | Dual piezo elements under feet of bridge | N | Y | 1/4" | Clamps on strings below bridge
The Mighty Mini | 69 | slips between the strings between the tailpiece and bridge | Y | N | cable terminates in RCA with inclded 1/4" adaptor | none
Schatten C-12 | 121 | Adhesive tape | Y | N | 1/4" | Clamps on strings below bridge
Aceto/ISI | 375 | Element Embedded in Bridge | N | N | 1/4" | Barrel style jack
The Band | 234 | Wraps around the lower bout of the instrument | Y | N | 1/4" | Jack embeded in the band
Kremona VC1 | 119 | Slides into wingslit | Y | N | ¼'' | Barrel style jack
PUTW CMPS | 160 | Underneath Bridge Foot | Y | N-Optional Misi in jack micro preamp for additional $90 | 1/4" | Barrel style jack
PUTW SBTS | 160 | Mounted on body with adhesive. | Y | N-Optional Misi in jack micro preamp for additional $90 | 1/4" | Barrel style jack
MICROPHONES | Retail (Street) Price | Microphone Type | Mounting | Phantom Power | Preamp Included? | Output Type | Polar Pattern
Countryman Isomax 2 | 179 | Condenser | Double sided tape/other | Yes | N | (XLR)Numerous types available | Omni
DPA 4063 | 430 | Condenser | Included Lightwieght Foam holder | Yes | N | XLR (Microdot) | Omni
MK1 | [5 empty] | but can be ordered for professional wireless SHURE or SENNHEISER systems as well.
MK2 Core
D:Screet
DPA 4099 (separate models for violin and cello) | 599 | Shotgun Condenser | Gooseneck clip with foam or clamp holder | Yes | N | XLR (Microdot) | Hyper Cardioid
MK1 | [5 empty] | but can be ordered for professional wireless SHURE or SENNHEISER systems as well.
MK2 Core D:Vote
Bartlett Mini Mics (separate models for violin and cello) | 179 | Condenser | Piece of styrofoam | yes | N | XLR | Omni
Audio Tehnica Pro 35 | 169 | Condenser | Gooseneck clip | yes | N | XLR
REMIC "MK 1" and "MK2" | $699 | Condenser | Foam Pressure mount under fingerboard (or tailpiece) | yes | N | XLR: | angled-bidirectional polar pattern ( somewhat equal to an angled figure eight).
but can be ordered for professional wireless SHURE or SENNHEISER systems as well.
Your Heaven Audio | 599 | Condenser with "Trainable" IR Preamp | Foam mounted inside the F hole. | No | Yes | Quarter inch and USB for recording. | See Video Review